## SOW Requirements
JAEGER Requirements
Name | Derived | Text | Verify Method | Verification Event | Verification Approach | Objective Evidence | Verification Status
[01] Customer Requirements
SOW-1 Protected Area Layout | IDN-20 On Target Probability IDN-32 Protected Area Operations IDN-30 Protected Area Geometry | The protected area shall be organized into 3 simultaneously operating quarter-circular zones. Each zone shall extend outward from a common center point covering a ground area of 90 deg and an airspace altitude range of 0-15 m measured from ground level.
SOW-2 Zone Layout | IDN-3 Outer Zone Detection Boundary IDN-4 Middle Zone Velocity Tracking IDN-5 Engagement Activation IDN-20 On Target Probability IDN-29 Middle Zone Positional Tracking | The zones in the protected area shall be an outer zone with a radius of 85 m for detection, a middle zone with a radius of 60 m for tracking, and a central zone with a radius of 30 m for engagement.
SOW-3 Network Design | IDN-7 Network Coverage IDN-1 Minimum Operational Coverage | The Ground-Based Defense Network shall be composed of a distributed set of nodes providing total coverage of the protected area. At least one mode is expected of being used at all times in each zone. Each mode shall be capable of operating independently of the others, while also cooperating together when multiple sensors are active
SOW-4 Field Data Relay | IDN-6 Operational Data Interface IDN-50 Detecting Data | The Ground-Based Defense Network shall relay field data back to the forward command post for real-time visualization and mission-processing.
SOW-5 Detection Modes | IDN-13 Modes of Detection IDN-2 Zone Detection Capability | The Ground-Based Defense Network shall be capable of supporting multiple detection modes within each zone of the network during operations -including optical, passive RF, acoustic, and ultrasonic.
SOW-6 Detection Mode Selection | IDN-18 Command Interface IDN-40 Mode Commanding | The Ground-Based Defense Network shall be able to receive commands from the forward command post to update detection modes being used within each zone of the protected area.
SOW-7 Detecting Targets | IDN-21 Detecting Reporting IDN-50 Detecting Data | The Ground-Based Defense Network shall report the latitude, longitude, and altitude (LLA) coordinates of any singular rogue aerial target moving below 5 m/s that enters the outer zone of the protected area back to the forward command post.
SOW-8 Tracking Targets | IDN-9 Zone Reporting IDN-4 Middle Zone Velocity Tracking IDN-31 Engagement Completion IDN-29 Middle Zone Positional Tracking IDN-47 State Vector Data IDN-49 State Vector Initial Data IDN-33 Trajectory Calculation | The Ground‑Based Defense Network shall determine the zone (outer, middle, or central) of any singular rogue aerial target that is moving at ≤ 1 m/s, with a positional accuracy of ± 5 meters, and shall transmit this zone‑membership information to the Forward Command Post within 2 s of detection.
SOW-9 Engaging Targets | IDN-20 On Target Probability IDN-16 Engagement Success IDN-39 System Time Synchronization IDN-51 Motor Positioning Data | The Ground-Based Defense Network shall demonstrate a visual confirmation that an engagement was executed against any rogue aerial target moving at a speed below 3 m/s that enters the central zone.
SOW-10 Engagement Safety | IDN-8 Engagement Restriction | The Ground-Based Defense Network shall conduct the engagement in a way that’s incapable of causing bodily injury or damage to any non-rogue aerial targets.
SOW-11 Primary Power | IDN-17 Primary Power FCP-11 Operational Power IDN-45 Power Source IDN-44 Power Distribution | The Ground-Based Defense Network shall operate on single phase 120 VAC 60 Hz electrical power or be self-powered for the duration of the mission.
SOW-12 Backup Power | IDN-12 Backup Power | The Ground-Based Defense Network shall demonstrate the ability of solar energy as an alternative remote power source.
SOW-13 Airframe |  | Roque Aerial Targets shall be rotor-propelled aircraft capable of stable flight within the enclosed protected area.
SOW-14 Endurance |  | Roque Aerial Targets shall be capable of a minimum continuous flight time of 10 minutes under nominal payload and environmental conditions.
SOW-15 Power |  | Roque Aerial Targets shall be self-powered for the duration of the mission.
SOW-16 Maintainability |  | Roque Aerial Targets shall allow field replacement of propellers and batteries within 10 minutes by a trained operator.
SOW-17 Safety & FAA Compliance |  | Roque Aerial Targets shall comply with FAA Part 107 small UAS requirements.
SOW-18 Real-Time Video Feed | FCP-1 Video Display IDN-34 Real Time Video Feed IDN-48 Operator Interface | The Forward Command Post Shall be capable of displaying a video stream (at least 30 FPS) of targets being detected and tracked by the Ground-Based Defense Network.
SOW-19 Computer Based Visualization | FCP-2 Computer Visualization FCP-3 Tracking Confidence Levels IDN-37 Computer Visualization | The Forward Operating Command Post shall use computer vision to display real-time (at least 30 FPS) target tracking confidence levels during mission operations.
SOW-20 F2T2EA Analysis | FCP-5 F2T2EA Post Mission Analysis FCP-4 F2T2EA Analysis IDN-36 F2T2EA Event Analysis IDN-38 F2T2EA Analysis Display IDN-48 Operator Interface IDN-52 Data Storage | The Forward Command Post shall display an analysis of F2T2EA events and their rates, durations, and losses for each target, and display the following performance metrics post mission-operations: identification accuracy and engagement success rates, sensor mode usages and durations, and the average time from detection to engagement for each target.
SOW-21 Node Network Status | FCP-8 Operational Data Visualization IDN-35 Oprational Data Reporting IDN-43 State of Health Data Interface | The Forward Command Post shall display a low-fidelity network map showing the health, status, engagement area, rough location of nodes in the engagement area, forward command post, and network links of the nodes in the Ground-Based Defense Network at a maximum latency of 1000 milliseconds.
SOW-22 Alerts & Notifications | IDN-11 Health And Status Reporting IDN-43 State of Health Data Interface | The Forward Command Post shall give the user alerts that indicate fault or failure, and notifications are information or change in state/status of the system for node network for issues related to signal and power levels at a maximum latency of 5000 milliseconds.
SOW-23 Power | FCP-11 Operational Power | The Forward Command Post shall operate on single phase 120 VAC 60 Hz electrical power or be self-powered for the duration of the mission.
SOW-24 Ground-Based Defense Network Commanding | IDN-19 Secured Communication IDN-46 Logical Commands | The Forward Command Post shall be capable of sending commands to the Ground-Based Defense Network over secure communications links.
SOW-25 Electrical Discharge | IDN-14 ESD Grounding IDN-10 ESD Insulation | All hardware delivered or used by the contractor shall prevent electrical discharge to system handlers and be compliant with MIL-STD-1472G Section 5.7.
SOW-26 Safety Inspection | IDN-22 Electrical Shock Warning | All hardware or processes used by the contractor shall pass a customer safety inspection on demonstration day prior to mission execution.
SOW-27 Safety Labels | IDN-15 Panel/ Cover/ Connector Warning | All hardware shall possess safety labels and markings per MIL-STD-1472G Section 5.7, display of warnings and hazards.

## JAEGER Requirements
JAEGER Requirements
Derived From | Name | Derived | Text | Verify Method | Verification Event | Verification Approach | Objective Evidence | Verification Status | PDR Verification
[01] Integrated Defense Network (IDN)
SOW-9 Engaging Targets | IDN-16 Engagement Success | DNE-4 Effective Range DNE-14 Engagement Execution DNE-20 Steering Precision FCP-40 Active Engagement Display FCP-41 Passive Engagement Display | The IDN shall visually indicate engagement results through one of 3 statuses: - Hit - Miss - No Engagement | Demonstration | TRR - JAEGER IDN System Test - Engagement Report | Execute several engagements with RATs and verify via operator that the UI displays “Hit”, “Miss”, or “No‑Engage” status promptly. Confirm that engagement result logs are generated for each event and are accurate | - Test Report | Open | TODO
SOW-7 Detecting Targets | IDN-21 Detecting Reporting | DNN-41 LLA Reporting FCP-4 F2T2EA Analysis | The IDN shall report the LLA coordinates of any singular RAT detected in the inner and middle zones with a speed less than 5 m/s within the protected area. | Test | TRR - JAEGER IDN System Test - Data Review | Fly a RAT into one of the detection zones with a speed < 5 m/s, and show the IDN reports the LLA coordinates | - Test Report | Open | Done
SOW-18 Real-Time Video Feed | IDN-34 Real Time Video Feed | FCP-1 Video Display | The IDN shall be capable of displaying a video feed of any RAT being tracked or targeted with a frame rate greater than or equal to 30 FPS | Inspection | CDR | Inspect system ICD and camera specification. | - System ICD | In Progress | Done
SOW-21 Node Network Status | IDN-35 Oprational Data Reporting | FCP-8 Operational Data Visualization FCP-31 Operational Data Latency | The IDN shall display all operational data with a latency less than or equal to 1000 ms | Test | TRR - JAEGER IDN System Test - Data Review | Compare timestamps of data from sensors to when it is displayed on the FCP GUI. | - Test Report | Open | Done
SOW-20 F2T2EA Analysis | IDN-36 F2T2EA Event Analysis | FCP-4 F2T2EA Analysis FCP-5 F2T2EA Post Mission Analysis | The IDN shall perform an analysis on all F2T2EA events: - Identification accuracy - Engagement success rates - Engagement Duration- Losses - Identification accuracy - Engagement success rates - Sensor mode usages - Sensor mode duration - Average response time from detection to engagement per RAT- Rates | Test | TRR - JAEGER IDN System Test - Engagement Report | From a generated and executed RAT engagement, display all F2T2EA events and display the rates, durations, and losses for each target. | - Test Report | Open | In Progress
SOW-19 Computer Based Visualization | IDN-37 Computer Visualization | FCP-2 Computer Visualization FCP-3 Tracking Confidence Levels | The IDN shall display target tracking confidence levels calculated using computer vision. | Inspection | TRR | Inspect FCP GUI output fields of target tracking confidence level | - Image of the FCP GUI | Open | In Progress
SOW-20 F2T2EA Analysis | IDN-38 F2T2EA Analysis Display | FCP-5 F2T2EA Post Mission Analysis DNN-40 F2T2EA Data FCP-38 F2T2EA Data | The IDN shall display all F2T2EA event analysis: - Identification accuracy - Engagement success rates - Engagement Duration- Losses - Identification accuracy - Engagement success rates - Sensor mode usages - Sensor mode duration - Average response time from detection to engagement per RAT- Rates | Test | TRR - JAEGER IDN System Test - Engagement Report | From a generated and executed RAT engagement, the FCP should display the identification accuracy and engagement success rates, sensor mode usages and durations, and the average time from detection to engagement for each target. | - Test Report | Open | In Progress
[03] Forward Command Post (FCP)
SOW-18 Real-Time Video Feed IDN-34 Real Time Video Feed | FCP-1 Video Display |  | The FCP shall display a video stream of RATs being tracked or targeted in the center and middle zones with a frame rate greater than or equal to 30 FPS. | Demonstration | TRR | Verify that a live video stream of the tracked or targeted RAT in the center or middle zones is outputting at a frame rate >= 30 FPS | image of gui | Open | Done
SOW-19 Computer Based Visualization IDN-37 Computer Visualization | FCP-3 Tracking Confidence Levels |  | The FCP shall display target tracking confidence levels during mission operations with a frame rate of greater than or equal to 30 FPS. | Test | TRR | Test that target tracking confidence is calculated and displayed at a rate of >= 30 Hz. | image of gui | Open | Done
SOW-20 F2T2EA Analysis IDN-36 F2T2EA Event Analysis IDN-21 Detecting Reporting | FCP-4 F2T2EA Analysis |  | The FCP shall display the following F2T2EA event data during operations: - Identification accuracy - Engagement success rates - Engagement Duration- Losses - LLA | Inspection | CDR | Inspect FCP GUI and ensure Accuracy, Engagement Success Rate, and Engagement Duration is present. | image of gui | In Progress | Done
SOW-20 F2T2EA Analysis IDN-38 F2T2EA Analysis Display IDN-36 F2T2EA Event Analysis | FCP-5 F2T2EA Post Mission Analysis |  | The FCP shall display an analysis of the following F2T2EA performance data after an operation: - Identification accuracy - Engagement success rates - Sensor mode usages - Sensor mode duration - Average response time from detection to engagement per RAT- Rates | Inspection | CDR | Inspect the FCP GUI analysis output and ensure the following is displayed: - Identification accuracy - Engagement success rates - Sensor mode usages - Sensor mode duration - Average response time from detection to engagement per RAT- Rates | image of gui | In Progress | Done
SOW-21 Node Network Status IDN-35 Oprational Data Reporting | FCP-8 Operational Data Visualization |  | The FCP shall display a network map showing all of the following operational data: - Node Health - Node Status - Engagement area - Rough location of nodes in the engagement area - Forward command post - Network links of the nodes | Inspection | CDR | Inspect the network map on the GUI and ensure all operational data is being displayed. | image of gui | Open | In Progress
IDN-35 Oprational Data Reporting | FCP-31 Operational Data Latency |  | The FCP shall update the operational data displayed on the network map with a latency less than or equal to 1000 ms. | Test | TRR | Inject sensor data to a node and verify the operational data is displayed in <= 1000ms. | image of gui | Open | Done
IDN-48 Operator Interface | FCP-34 Operator Interface |  | The FCP shall provide a physical user interface with the following capabilities: - Display data - Manual control of the system | Inspection | CDR | Inspect the FCP and ensure an FCP GUI is operational. | image of gui | In Progress | Done
IDN-8 Engagement Restriction | FCP-37 Engagement Authorization |  | The FCP shall receive an engagement command from the operator via the FCP GUI. | Test | TRR | Inject engagement commands in the FCP and verify receipt on the DNE when connected by an Ethernet connection. | Test Report Data - FCP x DNE | Open | Done
IDN-16 Engagement Success | FCP-40 Active Engagement Display |  | The FCP shall display Engagement Results as either a "Hit" or a "Miss" | Demonstration | TRR | Demonstrate the FCP updating its display to the correct status after conducting an engagement. | image of gui | Open | TODO
IDN-16 Engagement Success | FCP-41 Passive Engagement Display |  | The FCP shall display "No Engagement" prior to conducting an engagement. | Demonstration | TRR | Demonstrate the FCP continuously displaying the "No Engagement" status when no RAT is detected in the inner zone. | image of gui | Open | TODO